## Conveyor_Belt_Main_Board
Reference | Qty | Value | DNP | Exclude from BOM | Exclude from Board | Footprint | Datasheet
C1,C2 | 2 | 22p |  |  |  | Capacitor_THT:CP_Axial_L10.0mm_D4.5mm_P15.00mm_Horizontal
C3 | 1 | 470uF |  |  |  | Capacitor_THT:CP_Axial_L10.0mm_D4.5mm_P15.00mm_Horizontal | ~
C4,C7 | 2 | 0.1uF |  |  |  | Capacitor_THT:CP_Axial_L10.0mm_D4.5mm_P15.00mm_Horizontal
C5 | 1 | 0.5uF |  |  |  | Capacitor_THT:CP_Axial_L10.0mm_D4.5mm_P15.00mm_Horizontal
C6,Cir_in1 | 2 | 10uF |  |  |  | Capacitor_THT:CP_Axial_L10.0mm_D4.5mm_P15.00mm_Horizontal | ~
Caref1 | 1 | 10n |  |  |  | Capacitor_THT:CP_Axial_L10.0mm_D4.5mm_P15.00mm_Horizontal
Cavcc1,Creset1 | 2 | 0.1u |  |  |  | Capacitor_THT:CP_Axial_L10.0mm_D4.5mm_P15.00mm_Horizontal
D1 | 1 | SS14 |  |  |  | Diode_THT:D_A-405_P12.70mm_Horizontal | https://www.vishay.com/docs/88746/ss12.pdf
H1,H2,H3,H4 | 4 | MountingHole |  | Excluded from BOM |  | MountingHole:MountingHole_2.7mm_Pad | ~
ISP1 | 1 | AVR-ISP-6 |  |  |  | Connector_PinHeader_2.54mm:PinHeader_1x06_P2.54mm_Vertical | ~
J1 | 1 | TB6600 CONTROL |  |  |  | TerminalBlock_Phoenix:TerminalBlock_Phoenix_MKDS-1,5-6_1x06_P5.00mm_Horizontal | ~
J3 | 1 | Barrel_Jack |  |  |  | Connector_BarrelJack:BarrelJack_GCT_DCJ200-10-A_Horizontal | ~
J4 | 1 | IR_OUTPUT |  |  |  | Resistor_THT:R_Axial_DIN0309_L9.0mm_D3.2mm_P12.70mm_Horizontal | ~
J5 | 1 | TB6600 POWER |  |  |  | TerminalBlock_Phoenix:TerminalBlock_Phoenix_MKDS-1,5-2_1x02_P5.00mm_Horizontal | ~
J6 | 1 | IR_INPUT |  |  |  | Resistor_THT:R_Axial_DIN0309_L9.0mm_D3.2mm_P12.70mm_Horizontal | ~
Jst1,Jst2,Jst3,Jst4,Jst5,Jst6,Jst7,Jst8 | 8 | SM04B-SRSS-TB |  |  |  | Connector_JST:JST_GH_BM04B-GHS-TBT_1x04-1MP_P1.25mm_Vertical
MUX1 | 1 | TCA9548APWR |  |  |  | Package_SO:TSSOP-24_4.4x7.8mm_P0.65mm | http://www.ti.com/lit/ds/symlink/tca9548a.pdf
R5,Rssbutton1 | 2 | 10K |  |  |  | Resistor_THT:R_Axial_DIN0309_L9.0mm_D3.2mm_P12.70mm_Horizontal | ~
Rir_in1 | 1 | 1K |  |  |  | Resistor_THT:R_Axial_DIN0309_L9.0mm_D3.2mm_P12.70mm_Horizontal | ~
Rresetmcu1,Rresetmux1 | 2 | 10k |  |  |  | Resistor_THT:R_Axial_DIN0309_L9.0mm_D3.2mm_P12.70mm_Horizontal | ~
Rscl1,Rsda1 | 2 | 4.7k |  |  |  | Resistor_THT:R_Axial_DIN0309_L9.0mm_D3.2mm_P12.70mm_Horizontal | ~
SW1,SW2 | 2 | SW_Push |  |  |  | Button_Switch_THT:SW_PUSH_6mm | ~
U1 | 1 | ATmega328-P |  |  |  | Package_DIP:DIP-28_W7.62mm | http://ww1.microchip.com/downloads/en/DeviceDoc/ATmega328_P%20AVR%20MCU%20with%20picoPower%20Technology%20Data%20Sheet%2040001984A.pdf
U2 | 1 | PTC_FUSE |  |  |  | Fuse:PTC_FUSE
U4 | 1 | LM7805_TO220 |  |  |  | Package_TO_SOT_THT:TO-220-3_Vertical | https://www.onsemi.cn/PowerSolutions/document/MC7800-D.PDF
Y1 | 1 | Crystal |  |  |  | Crystal:Crystal_HC49-4H_Vertical | ~